## Spreadsheet
ItemNo | Qty | Unit | Mfr | Model | Category | Spec | Markup | Special | Sell | SellTotal | List | Discount | Net | Weight | Net Freight | Net Install | Class | Case Cube | Spreadsheet Notes | Taxable | Units Per Case
LB1 | 2 | ea | Perlick | TSF12BTB | WASTE RECEPTACLE | TSF Series Trash Receptacle Top Cover, 12"W x 24"D x 13-9/16"H, stainless steel construction (wastebasket is not included), 6"H backsplash, 8-3/8" x 6-3/8" opening for trash (requires support by adjacent underbar equipment or accessory end panel & leg kit) | 12% |  | 413.28 | 900.36 | 820 | 50/10 | 369 | 25.00 | 0 | 36.9 | 100 | 0.0 |  | True | 1
| 2 |  |  |  |  | 6" Backsplash standard |  |  | 0 | 0 | 0 |  | 0 | 0.00 | 0 | 0 |  | 0.0 |  | True | 1
| 2 | ea | Rubbermaid | FG354060GRAY | Trash Receptacle, Indoor | Slim Jim® Container, 23 gallon, 22"W x 11"D x 30"H, with venting channels, molded-in handles, general purpose waste, open type without lid, high-impact plastic construction, gray, Made in USA | 0.12 |  | 68.6224 | 149.5 | 122.54 | 50 | 61.27 | 8.24 | 0 | 6.127 | 150 | 0.0 |  | True | 4
LB2 | 3 | ea | Perlick | TSF12PS-SR | SINK W/ GLASS RINSER | TSF Series Underbar Prep Sink, 12" W x 24" D x 36" H, with Sink bowl (9.75"W x 10.5" FTB x 6" D), Glass Rinser (5" Diameter) | 15% |  | 1174.725 | 3891.93 | 2270 | 50/10 | 1021.5 | 39.00 | 0 | 122.58 | 100 | 0.0 |  | True | 1
| 3 |  |  |  |  | 6" backsplash |  |  | 0 | 0 | 0 |  | 0 | 0.00 | 0 | 0 |  | 0.0 |  | True | 1
| 3 |  |  |  |  | Include legs and exclude the Perlick flex mount leg relocation kit |  |  | 0 | 0 | 0 |  | 0 | 0.00 | 0 | 0 |  | 0.0 |  | True | 1
| 3 | ea | Perlick | 934GN-LF | SPLASH MOUNT FAUCET | Front Loading Faucet, wall/splash mount, lead free, gooseneck spout, faucet valves includes: built-in check valves to prevent back flow or across flow, (2) 3/8" O.D. x 3/8" O.D. x 18", braided stainless steel supply lines included | 0.15 |  | 282.555 | 936.12 | 546 | 50/10 | 245.7 | 0.00 | 0 | 29.484 |  | 0.0 |  | True | 1
| 3 | ea | Perlick | 7055-52 |  | Perforated Wet Waste Pan, 2.7 quart capacity, clear plastic, for 12"W & 14"W blender stations (6-3/8" x 10-3/8" x 4" deep) | 0.15 |  | 51.75 | 171.45 | 100 | 50/10 | 45 | 0.00 | 0 | 5.4 | 100 | 0.0 |  | True | 1
| 3 | ea | Perlick | GR-IK | GLASS RINSER | Water Pressure Regulator Parts Bag, for glass rinsers (1 parts bag required for each glass rinser option picked) | 0.15 |  | 56.4075 | 186.9 | 109 | 50/10 | 49.05 | 0.00 | 0 | 5.886 |  | 0.0 |  | True | 1
LB3 | 1 | ea | Perlick | TSF24CM | DUMP SINK, 24" | TSF Series Underbar Chemical Storage Cabinet, 24" W x 24"D, 18 gauge stainless steel sink with removable perforated wet waste pan, quick disconnect spray hose, water tight stainless steel chemical storage pan, stainless steel construction, stainless steel legs with adjustable thermoplastic feet | 12% |  | 2550.24 | 2777.94 | 5060 | 50/10 | 2277 | 0.00 | 0 | 227.7 | 100 | 0.0 |  | True | 1
| 1 |  |  |  |  | 6" Backsplash standard |  |  | 0 | 0 | 0 |  | 0 | 0.00 | 0 | 0 |  | 0.0 |  | True | 1
| 1 | ea | Perlick | 934GN-LF |  | Front Loading Faucet, wall/splash mount, lead free, gooseneck spout, faucet valves includes: built-in check valves to prevent back flow or across flow, (2) 3/8" O.D. x 3/8" O.D. x 18", braided stainless steel supply lines included | 0.12 |  | 288.792 | 314.58 | 573 | 50/10 | 257.85 | 0.00 | 0 | 25.785 |  | 0.0 |  | True | 1
LB4 | 1 | ea | Perlick | PKBR24 | GLASSWASHER | Underbar Glasswasher, batch rotary type, 24"W, low temperature chemical sanitizing, (720) 2-1/4" dia. glasses per hour, 10" maximum glass height, top-mounted instrument panel, front-mounted chemical status panel, upper & lower wash arms, peristalic metering pumps, removable vinyl-coated glass racks, metal divider with safety switch, 650W wash tank heater included, stainless steel construction, 6" adjustable legs, 120v/60/1-ph, 5.4 amps, NEMA 5-15P, cULus | 12% |  | 10193.4 | 11103.53 | 20225 | 50/10 | 9101.25 | 225.00 | 0 | 910.125 | 92.5 | 0.0 |  | True | 1
| 1 |  |  |  |  | 1 yr. parts & labor warranty |  |  | 0 | 0 | 0 |  | 0 | 0.00 | 0 | 0 |  | 0.0 |  | True | 1
LB5 | 3 | ea | Perlick | SC24 | DRAINBOARD, 24" | Underbar Storage Cabinet, drainboard top, 24"W x 24"D, open front, 6"H backsplash with 1" return at top, embossed drainboard with 1-1/2" NPS male drain, adjustable intermediate shelf, stainless steel construction, stainless steel legs & adjustable feet, NSF | 12% |  | 1156.68 | 3779.88 | 2295 | 50/10 | 1032.75 | 65.00 | 0 | 103.275 | 100 | 0.0 |  | True | 1
| 3 |  |  |  |  | 6" Backsplash standard |  |  | 0 | 0 | 0 |  | 0 | 0.00 | 0 | 0 |  | 0.0 |  | True | 1
LB6 | 2 | ea | Perlick | TS12HSN | HAND SINK W/ SOAP & TOWEL DISPENSER | TS Series Underbar Hand Sink Unit, free standing, 12"W x 22-1/4"D, 6" backsplash, 10" wide x 14" front-to-back x 9-1/4" deep sink, 4" OC splash mount faucet holes, 16 oz. pump soap dispenser, C-fold paper towel dispenser on front apron, sound-deadened underside, (1) 8-1/2" standpipe, 1-1/2" NPS male drain, stainless steel construction, stainless steel legs with adjustable thermoplastic feet, NSF | 12% |  | 1018.08 | 2217.96 | 2020 | 50/10 | 909 | 50.00 | 0 | 90.9 | 100 | 0.0 |  | True | 1
| 2 | ea | Perlick | 934GN-LF |  | Front Loading Faucet, wall/splash mount, lead free, gooseneck spout, faucet valves includes: built-in check valves to prevent back flow or across flow, (2) 3/8" O.D. x 3/8" O.D. x 18", braided stainless steel supply lines included | 0.12 |  | 275.184 | 599.5 | 546 | 50/10 | 245.7 | 0.00 | 0 | 24.57 |  | 0.0 |  | True | 1
LB7 | 1 | ea | Perlick | HB24FS4 | UNDERCOUNTER FREEZER | ADA Series Freezer, undercounter, 23-7/8"W x 24"D, self-contained refrigeration, -10° to 10°F temperature range, (4.8) cu. ft. interior capacity, digital thermostat & control, LED interior lighting, front vented, automatic defrost, galvanized back & base, stainless steel top, sides, & interior, R600a, 115v/60/1-ph, 2.4 amps, NEMA 5-15P, ETL-Sanitation, cULus, ADA Compliant | 12% |  | 3604.104 | 3925.9 | 7151 | 50/10 | 3217.95 | 195.00 | 0 | 321.795 | 150 | 0.0 |  | True | 1
| 1 |  |  |  |  | WARNING: The materials used in this product may contain chemicals known to the State of California to cause cancer and birth defects or other reproductive harm. For more information go to www.P65Warnings.ca.gov |  |  | 0 | 0 | 0 |  | 0 | 0.00 | 0 | 0 |  | 0.0 |  | True | 1
| 1 |  |  |  |  | Please note: This unit is intended for chilling glasses or holding product at freezing, not intended to hold food overnight or freeze ice cubes. |  |  | 0 | 0 | 0 |  | 0 | 0.00 | 0 | 0 |  | 0.0 |  | True | 1
| 1 |  |  |  |  | 5 yr. compressor warranty, 1 yr. parts & labor warranty |  |  | 0 | 0 | 0 |  | 0 | 0.00 | 0 | 0 |  | 0.0 |  | True | 1
| 1 | ea | Perlick | B |  | Door finish: solid with black vinyl/field laminate |  |  | 0 | 0 | 0 |  | 0 | 0.00 | 0 | 0 |  | 0.0 |  | True | 1
| 1 |  |  |  |  | Note: Cabinet furnished with (2) black-vinyl coated adjustable full extension shelves & (1) black-vinyl coated floor rack when a door is chosen |  |  | 0 | 0 | 0 |  | 0 | 0.00 | 0 | 0 |  | 0.0 |  | True | 1
| 1 |  |  |  |  | Left hinged(nc) |  |  | 0 | 0 | 0 |  | 0 | 0.00 | 0 | 0 |  | 0.0 |  | True | 1
| 1 |  |  |  |  | Full length, 24", stainless steel grip with chrome endcaps |  |  | 0 | 0 | 0 |  | 0 | 0.00 | 0 | 0 |  | 0.0 |  | True | 1
| 1 | ea |  |  |  | Door lock, chrome | 0.12 |  | 94.752 | 103.21 | 188 | 50/10 | 84.6 | 0.00 | 0 | 8.46 |  | 0.0 |  | True | 1
LB8 | 3 | ea | Custom | CM1602252 | POS STAND, 20" |  |  |  | 0 | 0 | 0 |  | 0 | 0.00 | 0 | 0 |  | 0.0 |  | True | 0
LB9 | 3 | ea | Food | POS | POS TERMINAL | NIKEC/By Owner This item is not in the Kitchen Equipment Contract |  |  | 0 | 0 | 0 |  | 0 | 0.00 | 0 | 0 |  | 0.0 |  | True | 1
LB10 | 3 | ea | Perlick | TS30IC10 | ICE BIN w/ SOEED RAIL/GUN HOLDER | TS Series Underbar Ice Bin/Cocktail Unit, modular with cold plate, 30"W x 18-9/16"D, approximately 70-lb. ice capacity, 10-circuit aluminum cold plate concealed under bin liner, 6"H backsplash with 1" return at top, ABS plastic top ledge, 10-3/4" deep stainless steel ice bin, stainless steel front & sides, galvanized steel back & bottom, 1/2" NPS male drain, 1-5/8" tubular stainless steel legs with 1" adjustable thermoplastic feet, NSF | 12% |  | 2270.52 | 7419.75 | 4505 | 50/10 | 2027.25 | 191.00 | 0 | 202.725 | 100 | 0.0 |  | True | 1
| 3 |  |  |  |  | 6" Backsplash standard |  |  | 0 | 0 | 0 |  | 0 | 0.00 | 0 | 0 |  | 0.0 |  | True | 1
| 3 | ea | Perlick | BW6-30 |  | Underbar Bottle Well with Ice Chest Cover Assembly, 6-bottle capacity, 2-piece stainless steel sliding cover assembly, (3) black polypropylene bottle wells on each side (for TS30, TSD30, & TSS30 ice chests) | 0.12 |  | 241.92 | 790.56 | 480 | 50/10 | 216 | 0.00 | 0 | 21.6 | 100 | 0.0 |  | True | 1
| 3 |  | Perlick | SR-D30A |  | Speed Rail, double, 30" W, stainless steel construction, factory installed | 0.12 |  | 298.872 | 976.68 | 593 | 50/10 | 266.85 | 0.00 | 0 | 26.685 |  | 0.0 |  | True | 1
| 3 |  | Perlick | SRLC-D30 |  | Locking Speed Rail Cover, double, 30" W, stainless steel construction, factory installed (cover only) | 0.12 |  | 430.92 | 1408.2 | 855 | 50/10 | 384.75 | 0.00 | 0 | 38.475 |  | 0.0 |  | True | 1
| 3 | ea | Perlick | TSF6SGB | SODA GUN FILLER | TSF Series Soda Gun Filler Section, 6"W x 24"D x 22"H, all stainless steel construction, universal design accepts either Wunder-Bar® & Schroeder America™ 8-14 product soda manifolds & drip cups, interior mounted manifold conceals soda lines, tool-less removal of top cover provides easy access, integrated drip cup mounting allows concealed routing of drip tube to waste drain, accessory speed rails can bypass or terminate on Soda Gun Filler, soda manifold, hose gun & drip cup NOT included, NSF | 0.12 |  | 501.984 | 1640.4 | 996 | 50/10 | 448.2 | 18.00 | 0 | 44.82 | 100 | 0.0 |  | True | 1
LB11 | 3 | ea | Perlick | TS12LS | BOTTLE STEPS | TS Series Underbar Liquor Bottle Step Display, 12"W x 24"D, 3"H steps, stainless steel construction, stainless steel legs with adjustable thermoplastic feet, NSF | 12% |  | 846.72 | 2766.96 | 1680 | 50/10 | 756 | 40.00 | 0 | 75.6 | 100 | 0.0 |  | True | 1
| 3 |  |  |  |  | 6" Backsplash standard |  |  | 0 | 0 | 0 |  | 0 | 0.00 | 0 | 0 |  | 0.0 |  | True | 1
| 3 |  | Perlick | BG12 |  | Bottle Guardrail Set, for TS12LS | 0.12 |  | 94.752 | 309.63 | 188 | 50/10 | 84.6 | 0.00 | 0 | 8.46 | 100 | 0.0 |  | True | 1
LB12 | 3 | ea | Food | SODA GUN | SODA GUN | NIKEC/By Vendor This item is not in the Kitchen Equipment Contract |  |  | 0 | 0 | 0 |  | 0 | 0.00 | 0 | 0 |  | 0.0 |  | True | 1
LB13 | 2 | ea | Perlick | TSF90TC | CORNER DRAINBOARD | TSF Series Underbar Inside Corner Drainboard, 24"W x 24"D, pitched drainboard top, 90° angle clipped rear corner, backsplash, 1-1/2" drain, all stainless steel construction, Perlick Quick Clamp tool less leg attachment, stainless steel legs with adjustable thermoplastic feet | 12% |  | 1008 | 2196 | 2000 | 50/10 | 900 | 50.00 | 0 | 90 | 100 | 0.0 |  | True | 1
| 2 |  |  |  |  | 6" Backsplash standard |  |  | 0 | 0 | 0 |  | 0 | 0.00 | 0 | 0 |  | 0.0 |  | True | 1
| 2 | ea | Perlick | 7055-45 |  | Underbar Field Connection Kit, joins stainless steel equipment modules together | 0.12 |  | 11.088 | 24.16 | 22 | 50/10 | 9.9 | 0.00 | 0 | 0.99 |  | 0.0 |  | True | 1
LB14 | 1 | ea | Food | DETAIL C8 | BAR TOP & DIE | NIKEC/By Millwork This item is not in the Kitchen Equipment Contract |  |  | 0 | 0 | 0 |  | 0 | 0.00 | 0 | 0 |  | 0.0 |  | True | 1
LB15 | 1 | ea | Food | DETAIL C8 | MILLWORK BACKBAR | NIKEC/By Millwork This item is not in the Kitchen Equipment Contract |  |  | 0 | 0 | 0 |  | 0 | 0.00 | 0 | 0 |  | 0.0 |  | True | 1
LB16 | 2 | ea | Perlick | PTS60 | 2-DOOR PASS-THRU REFRIGERATOR | Pass-Thru Refrigerated Back Bar Cabinet, two-section, 60"W, self-contained refrigeration, 17.4 cu.ft. internal volume, (4) hinged doors with locks, stainless steel interior, digital control thermostat, LED interior lighting, front vented, automatic defrost & condensate evaporator, includes floor drain, stainless steel interior, 1/4 HP, R290 Hydrocarbon refrigerant, NSF, cULus | 12% |  | 7041.384 | 15340.16 | 13971 | 50/10 | 6286.95 | 354.00 | 0 | 628.695 | 150 | 0.0 |  | True | 1
| 2 |  |  |  |  | WARNING: The materials used in this product may contain chemicals known to the State of California to cause cancer and birth defects or other reproductive harm. For more information go to www.P65Warnings.ca.gov |  |  | 0 | 0 | 0 |  | 0 | 0.00 | 0 | 0 |  | 0.0 |  | True | 1
| 2 |  |  |  |  | 120v/60/1-ph, 5.5 amps, NEMA 5-15P |  |  | 0 | 0 | 0 |  | 0 | 0.00 | 0 | 0 |  | 0.0 |  | True | 1
| 2 |  |  |  |  | 5 yr. compressor warranty, 1 yr. parts & labor warranty |  |  | 0 | 0 | 0 |  | 0 | 0.00 | 0 | 0 |  | 0.0 |  | True | 1
| 2 |  |  |  |  | Standard refrigerator |  |  | 0 | 0 | 0 |  | 0 | 0.00 | 0 | 0 |  | 0.0 |  | True | 1
| 2 |  |  |  |  | Stainless steel top - no tapping holes |  |  | 0 | 0 | 0 |  | 0 | 0.00 | 0 | 0 |  | 0.0 |  | True | 1
| 2 |  |  |  |  | Note: The condensing unit location may be left or right depending on the orientation of the cabinet installation. The digital control and condensing unit will always be on the left (when facing the side of the cabinet with the digitial controller) |  |  | 0 | 0 | 0 |  | 0 | 0.00 | 0 | 0 |  | 0.0 |  | True | 1
| 2 |  |  |  |  | Condensing unit cover finish, front: Black vinyl coated |  |  | 0 | 0 | 0 |  | 0 | 0.00 | 0 | 0 |  | 0.0 |  | True | 1
| 2 |  |  |  |  | Condensing unit cover finish, rear: Black vinyl coated |  |  | 0 | 0 | 0 |  | 0 | 0.00 | 0 | 0 |  | 0.0 |  | True | 1
| 2 |  |  |  |  | End finish: Stainless steel, unfinished, both sides, standard |  |  | 0 | 0 | 0 |  | 0 | 0.00 | 0 | 0 |  | 0.0 |  | True | 1
| 2 |  |  |  |  | Front door type, first: solid, black vinyl clad |  |  | 0 | 0 | 0 |  | 0 | 0.00 | 0 | 0 |  | 0.0 |  | True | 1
| 2 |  |  |  |  | Front door hinge location, first: Left |  |  | 0 | 0 | 0 |  | 0 | 0.00 | 0 | 0 |  | 0.0 |  | True | 1
| 2 |  |  |  |  | Front door handle, first: full length stainless steel handle, 24" |  |  | 0 | 0 | 0 |  | 0 | 0.00 | 0 | 0 |  | 0.0 |  | True | 1
| 2 |  |  |  |  | Shelving style, first: (3) flat shelves |  |  | 0 | 0 | 0 |  | 0 | 0.00 | 0 | 0 |  | 0.0 |  | True | 1
| 2 |  |  |  |  | Rear door type, first: solid, black vinyl clad |  |  | 0 | 0 | 0 |  | 0 | 0.00 | 0 | 0 |  | 0.0 |  | True | 1
| 2 |  |  |  |  | Rear door hinge location, first: Right |  |  | 0 | 0 | 0 |  | 0 | 0.00 | 0 | 0 |  | 0.0 |  | True | 1
| 2 |  |  |  |  | Rear door handle, first: full length stainless steel handle, 24" |  |  | 0 | 0 | 0 |  | 0 | 0.00 | 0 | 0 |  | 0.0 |  | True | 1
| 2 |  |  |  |  | Front door type, second: solid, black vinyl clad |  |  | 0 | 0 | 0 |  | 0 | 0.00 | 0 | 0 |  | 0.0 |  | True | 1
| 2 |  |  |  |  | Front door hinge location, second: Right |  |  | 0 | 0 | 0 |  | 0 | 0.00 | 0 | 0 |  | 0.0 |  | True | 1
| 2 |  |  |  |  | Front door handle, second: full length stainless steel handle, 24" |  |  | 0 | 0 | 0 |  | 0 | 0.00 | 0 | 0 |  | 0.0 |  | True | 1
| 2 |  |  |  |  | Shelving style, second: (3) flat shelves |  |  | 0 | 0 | 0 |  | 0 | 0.00 | 0 | 0 |  | 0.0 |  | True | 1
| 2 |  |  |  |  | Rear door type, second: solid, black vinyl clad |  |  | 0 | 0 | 0 |  | 0 | 0.00 | 0 | 0 |  | 0.0 |  | True | 1
| 2 |  |  |  |  | Rear door hinge location, second: Left |  |  | 0 | 0 | 0 |  | 0 | 0.00 | 0 | 0 |  | 0.0 |  | True | 1
| 2 |  |  |  |  | Rear door handle, second: full length stainless steel handle, 24" |  |  | 0 | 0 | 0 |  | 0 | 0.00 | 0 | 0 |  | 0.0 |  | True | 1
| 2 |  |  |  |  | Crisp White™ LED |  |  | 0 | 0 | 0 |  | 0 | 0.00 | 0 | 0 |  | 0.0 |  | True | 1
LB17 | 2 | ea | Perlick | 66500-6B | 6-FAUCET BEER TAP/DRAINER | Winged Tee Draft Tower, countertop, 18-3/4"W x 16-1/2"H, glycol-cooled, accommodates (6) faucets , all Perlick towers include 630SS faucets (630SSTF faucets where applicable on TF Brass and Gold Towers), 3" OC, 13" faucet clearance, (1) 4-1/16"W base, stainless steel finish (Note: Must be combined with a full Century system quote, cannot be ordered standalone. ) | 12% |  | 1688.4 | 3678.3 | 3350 | 50/10 | 1507.5 | 0.00 | 0 | 150.75 | 92.5 | 0.0 |  | True | 1
| 2 | ea | Perlick | C18645A | DRIP TROUGH | C18000 Series Drip Tray Trough, surface mount, 20-3/4"W x 7-3/4"D, bevel edge, removable louvered glass rack, 1/2" drain, stainless steel construction | 0.12 |  | 179.424 | 390.88 | 356 | 50/10 | 160.2 | 0.00 | 0 | 16.02 | 92.5 | 0.0 |  | True | 1
LB18 | 1 | ea | Rubbermaid | FG354060GRAY | WASTE CONTAINER, SLIM TALL | Slim Jim® Container, 23 gallon, 22"W x 11"D x 30"H, with venting channels, molded-in handles, general purpose waste, open type without lid, high-impact plastic construction, gray, Made in USA |  |  | 61.27 | 61.27 | 122.54 | 50 | 61.27 | 8.24 | 0 | 0 | 150 | 0.0 |  | True | 4
LB19 | 1 | ea | Perlick | TS12SC | DRAINBOARD STORAGE CABINET, 12" | Underbar Storage Cabinet 12"W x 18-9/16"D, 4" or 6"H backsplash with 1" return at top, pitched drainboard top with 1-1/2" NPS drain socket with 1/2" OD barb & 1/2" ID anti-microbial tubing, 1-1/2" NPS male drain center back of cabinet bottom, adjustable intermediate shelf, stainless steel construction, Perlick Quick Clamp stainless steel legs & adjustable feet, NSF Listed | 12% |  | 1033.2 | 1125.45 | 2050 | 50/10 | 922.5 | 24.00 | 0 | 92.25 | 100 | 0.0 |  | True | 1
| 1 |  |  |  |  | 6" backsplash |  |  | 0 | 0 | 0 |  | 0 | 0.00 | 0 | 0 |  | 0.0 |  | True | 1
| 1 | ea | Perlick | 1040635-12 |  | TS Series 12"W Perforated Drainboard Insert, 'Stadium' shaped perforations, stainless steel construction, factory installed | 0.12 |  | 75.6 | 82.35 | 150 | 50/10 | 67.5 | 0.00 | 0 | 6.75 | 100 | 228.00000 |  | True | 1
LB20 | 1 | ea | Custom | S30 | SUSHI COUNTER | S/S CONSTRUCTION, ENCLOSED BASE w/ DOORS, VENT GRILL , SIZED PER PLAN |  |  | 0 | 0 | 0 |  | 0 | 0.00 | 0 | 0 |  | 0.0 |  | True | 0
LB21 | 1 | ea | Town | 56913S | RICE HOLDING UNIT | RiceMaster® Sushi Rice Container, 18 quart capacity, stainless steel exterior finish | 12% |  | 294.6328 | 320.94 | 526.13 | 50 | 263.065 | 17.00 | 0 | 26.3065 | 85 | 0.0 |  | True | 1
LB22 | 1 | ea | Alegacy | PEM1830 | CUTTING BOARD | ColorCode Cutting Board, 12" x 42" x 3/4", rectangular, non-absorbent, non-skid surface, dishwasher safe, high-density polyethylene, white, NSF, Made in USA (individually shrink-wrapped) | 12% |  | 193.424 | 210.69 | 172.7 |  | 172.7 | 14.33 | 0 | 17.27 |  | 0.0 |  | True | 3
LB23 | 1 | ea | Atlas Metal | RM-1 | REFRIGERATED COLD PAN, w/ COVER | Cold Food Drop-In Unit, 1-pan size, 18/304 stainless steel top & liner with 3" recess, holds (1) 12" x 20" pan, self-contained refrigeration, insulated pan with 22 gauge galvanized outer case, 3/4" drain with strainer, 16-1/2"W x 24-1/2"D cutout required, NSF 7, UL | 12% |  | 4175.36 | 4548.16 | 7456 | 50 | 3728 | 148.00 | 0 | 372.8 | 150 | 0.0 |  | True | 1
| 1 |  |  |  |  | NOTE: Contact Atlas Metal direct for freight quote: FreightQuotes@Atlasfoodserv.com |  |  | 0 | 0 | 0 |  | 0 | 0.00 | 0 | 0 |  | 0.0 |  | True | 1
| 1 |  |  |  |  | 1 year parts & labor warranty standard |  |  | 0 | 0 | 0 |  | 0 | 0.00 | 0 | 0 |  | 0.0 |  | True | 1
| 1 |  |  |  |  | A 3/4" diameter drain & valve, separator channels are provided |  |  | 0 | 0 | 0 |  | 0 | 0.00 | 0 | 0 |  | 0.0 |  | True | 1
| 1 |  |  |  |  | 120v/60/1-ph, 1/5 HP, 3.0 amps, NEMA 5-15P, standard |  |  | 0 | 0 | 0 |  | 0 | 0.00 | 0 | 0 |  | 0.0 |  | True | 1
LB24 | 1 | ea | Perlick | DZS36 | WINE REFRIGERATOR | Dual-Zone Refrigerated Back Bar Storage Cabinet, one-section, 36"W, self-contained refrigeration, 7.1 cu.ft. interior capacity, (1) hinged door with lock, (1) floor shelf, digital thermostat, front vented, automatic defrost & evaporator condensate, stainless steel top, stainless steel interior, side mount compressor, 1/6 HP, R290 Hydrocarbon refrigerant, NSF, cULus | 12% |  | 4702.32 | 5122.17 | 9330 | 50/10 | 4198.5 | 305.00 | 0 | 419.85 | 150 | 0.0 |  | True | 1
| 1 |  |  |  |  | WARNING: The materials used in this product may contain chemicals known to the State of California to cause cancer and birth defects or other reproductive harm. For more information go to www.P65Warnings.ca.gov |  |  | 0 | 0 | 0 |  | 0 | 0.00 | 0 | 0 |  | 0.0 |  | True | 1
| 1 |  |  |  |  | 120v/60/1-ph, 1.8 amps, NEMA 5-15P |  |  | 0 | 0 | 0 |  | 0 | 0.00 | 0 | 0 |  | 0.0 |  | True | 1
| 1 |  |  |  |  | 5 yr. compressor warranty, 1 yr. parts & labor warranty |  |  | 0 | 0 | 0 |  | 0 | 0.00 | 0 | 0 |  | 0.0 |  | True | 1
| 1 |  |  |  |  | RR - Standard refrigerator (36°F), Red wine refrigerator (60°F) |  |  | 0 | 0 | 0 |  | 0 | 0.00 | 0 | 0 |  | 0.0 |  | True | 1
| 1 |  |  |  |  | Condensing unit location: Left |  |  | 0 | 0 | 0 |  | 0 | 0.00 | 0 | 0 |  | 0.0 |  | True | 1
| 1 |  |  |  |  | The coldest compartment is always the cavity next to condensing unit |  |  | 0 | 0 | 0 |  | 0 | 0.00 | 0 | 0 |  | 0.0 |  | True | 1
| 1 |  |  |  |  | Condensing unit cover finish: black pre-coat |  |  | 0 | 0 | 0 |  | 0 | 0.00 | 0 | 0 |  | 0.0 |  | True | 1
| 1 |  |  |  |  | End finish: stainless steel, unfinished, both sides, standard |  |  | 0 | 0 | 0 |  | 0 | 0.00 | 0 | 0 |  | 0.0 |  | True | 1
| 1 |  |  |  |  | Stainless steel top - no tapping holes |  |  | 0 | 0 | 0 |  | 0 | 0.00 | 0 | 0 |  | 0.0 |  | True | 1
| 1 |  |  |  |  | Door type: solid, black vinyl clad |  |  | 0 | 0 | 0 |  | 0 | 0.00 | 0 | 0 |  | 0.0 |  | True | 1
| 1 |  |  |  |  | Door hinge location: Left |  |  | 0 | 0 | 0 |  | 0 | 0.00 | 0 | 0 |  | 0.0 |  | True | 1
| 1 |  |  |  |  | Door handle: full length stainless steel door handle, 24" |  |  | 0 | 0 | 0 |  | 0 | 0.00 | 0 | 0 |  | 0.0 |  | True | 1
| 1 |  |  |  |  | Select two tapping kits, one for each zone. Towers cannot be center mounted and are zone specific |  |  | 0 | 0 | 0 |  | 0 | 0.00 | 0 | 0 |  | 0.0 |  | True | 1
LB25 | 1 | ea | Perlick | TS18SC | DRAINBOARD STORAGE CABINET, 18" | Underbar Storage Cabinet 18"W x 18-9/16"D, 4" or 6"H backsplash with 1" return at top, pitched drainboard top with 1-1/2" NPS drain socket with 1/2" OD barb & 1/2" ID anti-microbial tubing, 1-1/2" NPS male drain center back of cabinet bottom, adjustable intermediate shelf, stainless steel construction, Perlick Quick Clamp stainless steel legs & adjustable feet, NSF Listed | 12% |  | 1033.2 | 1125.45 | 2050 | 50/10 | 922.5 | 24.00 | 0 | 92.25 | 100 | 0.0 |  | True | 1
| 1 |  |  |  |  | 6" backsplash |  |  | 0 | 0 | 0 |  | 0 | 0.00 | 0 | 0 |  | 0.0 |  | True | 1
| 1 | ea | Perlick | 1040635-12 |  | TS Series 12"W Perforated Drainboard Insert, 'Stadium' shaped perforations, stainless steel construction, factory installed | 0.12 |  | 75.6 | 82.35 | 150 | 50/10 | 67.5 | 0.00 | 0 | 6.75 | 100 | 228.00000 |  | True | 1